## ChangeList
Version | Message | Author | Date
1.0 | 初版 | Dongwei.Liu | 2021-01-19
1.1 | 更新配方数据表 | yi.hu | 2021-02-01
1.2 | 更新配方初始值 | yi.hu | 2021-03-04
1.3 | 更新Cmd视觉交互命令，增加配方数据，增加Socket拍照位置配方数据 | yi.hu | 2021-05-06
1.4 | 新增Bin值下发指令Com38,更新改变DUT状态的Remark值Com30,更新SemiAuto表单，新增Auto表单 | yi.hu | 2021-08-17
1.5 | 更新配方数据，新增XYR轴的软限位 | yi.hu | 2021-08-26

## Cmd
Id | ModuleName | Description | PlcMsgType | Key | CtrlType | DataType | Size(IfIsArray) | Plc.varname | Value | Remark
1 | 30 | 改变Tray盘中DUT的状态通知ALC | REQ | Results | PLC | UInt16[] | 1 | GVL_MachineCom.Data30_PutResult |  | 0：无DUT 1：正常DUT 2：异常DUT 3、未扫到码的DUT 4：扫到SN码的DUT 5：GRR测试完成的DUT 6：挑料匹配的DUT，7：挑料不匹配DUT 8：挑料放回原位的DUT 10：SameTray已测试的格子
|  |  |  | TrayID | PLC | UInt16 |  | GVL_MachineCom.Data30_TrayID |  | TrayID
|  |  |  | TrayRows | PLC | UInt16[] | 1 | GVL_MachineCom.Data30_Row |  | uint16[i]: 放置的行号（row）1-30 位置无效时(如0，0)时表示吸嘴没有取到料
|  |  |  | TrayCols | PLC | UInt16[] | 1 | GVL_MachineCom.Data30_Col |  | uint16[i]: 放置的列号（col）1-14
2 | 31 | Load从Tray盘上取完DUT后通知ALC | REQ | Results | PLC | UInt16[] | 1 | GVL_MachineCom.Data31_PutResult |  | uint16 0：fail / 1：Successed
|  |  |  | TrayID | PLC | UInt16 |  | GVL_MachineCom.Data31_TrayID |  | TrayID
|  |  |  | TrayRows | PLC | UInt16[] | 1 | GVL_MachineCom.Data31_Row |  | uint16[i]: 放置的行号（row）1-30 位置无效时(如0，0)时表示吸嘴没有取到料
|  |  |  | TrayCols | PLC | UInt16[] | 1 | GVL_MachineCom.Data31_Col |  | uint16[i]: 放置的列号（col）1-14
3 | 32 | Load放DUT到socket后通知ALC | REQ | Results | PLC | UInt16[] | 1 | GVL_MachineCom.Data32_PutResult |  | uint16 0：fail / 1：Successed
4 | 33 | Load DUT放到NG Tray后通知ALC(从LoadTray取无码DUT到NGTray) | REQ | Results | PLC | UInt16[] | 1 | GVL_MachineCom.Data33_PutResult |  | uint16 0：fail / 1：Successed
|  |  |  | TrayID | PLC |  |  | GVL_MachineCom.Data33_TrayID |  | TrayID
|  |  |  | TrayRows | PLC | UInt16[] | 1 | GVL_MachineCom.Data33_Row |  | uint16[i]: 放置的行号（row）1-30
|  |  |  | TrayCols | PLC | UInt16[] | 1 | GVL_MachineCom.Data33_Col |  | uint16[i]: 放置的列号（col）1-14
5 | 34 | ALC通知unload从socket上取DUT | RSP | Results | BOTH | UInt16[] | 1 | GVL_MachineCom.Data34_DutResult |  | uint16 DUT的测试结果 （0:无dut/ 1:Passed/ 98:未测试/ else:Fail bin id）
6 | 35 | Unload从Socket上取完DUT后通知ALC | REQ | Results | PLC | UInt16[] | 1 | GVL_MachineCom.Data35_PickResult |  | uint16 0：fail / 1：Successed
7 | 36 | Unload放DUT到Tray上后通知ALC | REQ | Results | PLC | UInt16[] | 1 | GVL_MachineCom.Data36_PutResult |  | uint16 0：fail / 1：Successed
|  |  |  | TrayID | PLC |  |  | GVL_MachineCom.Data36_TrayID |  | TrayID
|  |  |  | TrayRows | PLC | UInt16[] | 1 | GVL_MachineCom.Data36_Row |  | uint16[i]: 放置的行号（row）1-30
|  |  |  | TrayCols | PLC | UInt16[] | 1 | GVL_MachineCom.Data36_Col |  | uint16[i]: 放置的列号（col）1-14
8 | 37 | 清料完成通知PLC | RSP | / |  |  |  | / |  | /
9 | 38 | ALC下发Bin值 | RSP | Data38_BinValue | BOTH | UInt16[] | 1 | GVL_MachineCom.Data38_BinValue |  | Uint16 半自动运行时无Bin值，请求ALC下发Bin值
10 | 40 | GRR模式开始执行 | RSP | / |  |  |  | / |  | /
11 | 41 | GRR模式单个流程结束 | RSP | / |  |  |  | / |  | /
12 | 60 | UP相机 | REQ | PLCRecv | PLC | Double[] | 6 | GVL_MachineCom.Data60_PLCRecv.Data |  | Double[1]:Xpos Double[2]:Ypos Double[3]:Zpos Double[4]:Rpos Double[5]:Result bit0：总结果 bit1:有无Dut bit2:有无SN码 bit7：其他异常 Double[6]:BinValue Double[7]:RecvSocketID(Audit模式下匹配)
|  |  | RSP | PLCSend | PC | Double[] | 6 | GVL_MachineCom.Data60_PLCSend.Data |  | Double[1]:Xpos Double[2]:Ypos Double[3]:Zpos Double[4]:Rpos Double[5]:PosID 1:LoadTray1ID 2:LoadTray12ID 3:NGTrayID 4:OKTray1ID 5:OKTray2ID 6:LoadSecondPosID 7:UloadSecondPosID 8:SocketPosID 9:TrayMarkID 10:MachinePosID Double[6]:Function bit0:产品有无判断 bit1:扫SN码 bit2:产品定位 bit3:拍照存图 bit4:Load吸嘴取放料判断 （FALSE ：取料 TRUE:放料）
13 | 61 | Load相机 | REQ | PLCRecv | PLC | Double[] | 6 | GVL_MachineCom.Data61_PLCRecv.Data |  | Double[1]:Xpos Double[2]:Ypos Double[3]:Zpos Double[4]:Rpos Double[5]:Result bit0：总结果 bit1:有无Dut bit2:有无SN码 bit7：其他异常 Double[6]:BinValue Double[7]:RecvSocketID(Audit模式下匹配)
|  |  | RSP | PLCSend | PC | Double[] | 6 | GVL_MachineCom.Data61_PLCSend.Data |  | Double[1]:Xpos Double[2]:Ypos Double[3]:Zpos Double[4]:Rpos Double[5]:PosID 1:LoadTray1ID 2:LoadTray12ID 3:NGTrayID 4:OKTray1ID 5:OKTray2ID 6:LoadSecondPosID 7:UloadSecondPosID 8:SocketPosID 9:TrayMarkID 10:MachinePosID Double[6]:Function bit0:产品有无判断 bit1:扫SN码 bit2:产品定位 bit3:拍照存图
14 | 62 | Unload相机 | REQ | PLCRecv | PLC | Double[] | 6 | GVL_MachineCom.Data62_PLCRecv.Data |  | Double[1]:Xpos Double[2]:Ypos Double[3]:Zpos Double[4]:Rpos Double[5]:Result bit0：总结果 bit1:有无Dut bit2:有无SN码 bit7：其他异常 Double[6]:BinValue Double[7]:RecvSocketID(Audit模式下匹配)
|  |  | RSP | PLCSend | PC | Double[] | 6 | GVL_MachineCom.Data62_PLCSend.Data |  | Double[1]:Xpos Double[2]:Ypos Double[3]:Zpos Double[4]:Rpos Double[5]:PosID 1:LoadTray1ID 2:LoadTray12ID 3:NGTrayID 4:OKTray1ID 5:OKTray2ID 6:LoadSecondPosID 7:UloadSecondPosID 8:SocketPosID 9:TrayMarkID 10:MachinePosID Double[6]:Function bit0:产品有无判断 bit1:扫SN码 bit2:产品定位 bit3:拍照存图

## Recipe
Id | ModuleName | Description | PlcMsgType | Key | CtrlType | DataType | Size(IfIsArray) | Plc.varname | Value | Remark
1 | LoadX_RecipePos |  |  | LoadToTray1Mark1PosX | BOTH | Double |  | GVL_MachineParam.LoadX_RecipePos[1] |  | LoadToTray1Mark1X坐标
|  |  |  | LoadToTray1Mark2PosX | BOTH | Double |  | GVL_MachineParam.LoadX_RecipePos[2] |  | LoadToTray1Mark2X坐标
|  |  |  | LoadToTray2Mark1PosX | BOTH | Double |  | GVL_MachineParam.LoadX_RecipePos[3] |  | LoadToTray2Mark1X坐标
|  |  |  | LoadToTray2Mark2PosX | BOTH | Double |  | GVL_MachineParam.LoadX_RecipePos[4] |  | LoadToTray2Mark2X坐标
|  |  |  | LoadToTray3Mark1PosX | BOTH | Double |  | GVL_MachineParam.LoadX_RecipePos[5] |  | LoadToTray3Mark1X坐标
|  |  |  | LoadToTray3Mark2PosX | BOTH | Double |  | GVL_MachineParam.LoadX_RecipePos[6] |  | LoadToTray3Mark2X坐标
|  |  |  | LoadToTray4Mark1PosX | BOTH | Double |  | GVL_MachineParam.LoadX_RecipePos[7] |  | LoadToTray4Mark1X坐标
|  |  |  | LoadToTray4Mark2PosX | BOTH | Double |  | GVL_MachineParam.LoadX_RecipePos[8] |  | LoadToTray4Mark2X坐标
|  |  |  | InitialPosX | BOTH | Double |  | GVL_MachineParam.LoadX_RecipePos[9] |  | X轴初始位置
|  |  |  | Reserved1 | BOTH | Double |  | GVL_MachineParam.LoadX_RecipePos[10] |  | 预留参数
|  |  |  | LoadUpTakePhotosPosX | BOTH | Double |  | GVL_MachineParam.LoadX_RecipePos[11] |  | X轴Load吸嘴在Up相机拍照位置
|  |  |  | Reserved2 | BOTH | Double |  | GVL_MachineParam.LoadX_RecipePos[12] |  | 预留参数
|  |  |  | SafePosX | BOTH | Double |  | GVL_MachineParam.LoadX_RecipePos[13] |  | X轴安全位置
|  |  |  | Reserved2 | BOTH | Double |  | GVL_MachineParam.LoadX_RecipePos[14] |  | 预留参数
|  |  |  | Reserved3 | BOTH | Double |  | GVL_MachineParam.LoadX_RecipePos[15] |  | 预留参数
|  |  |  | Reserved4 | BOTH | Double |  | GVL_MachineParam.LoadX_RecipePos[16] |  | 预留参数
|  |  |  | Reserved5 | BOTH | Double |  | GVL_MachineParam.LoadX_RecipePos[17] |  | 预留参数
|  |  |  | Reserved6 | BOTH | Double |  | GVL_MachineParam.LoadX_RecipePos[18] |  | 预留参数
|  |  |  | SocketLoadVisionPos1X | BOTH | Double |  | GVL_MachineParam.LoadX_RecipePos[19] |  | X轴在1号LoadSocket拍照位置
|  |  |  | SocketLoadVisionPos2X | BOTH | Double |  | GVL_MachineParam.LoadX_RecipePos[20] |  | X轴在2号LoadSocket拍照位置
|  |  |  | SocketLoadVisionPos3X | BOTH | Double |  | GVL_MachineParam.LoadX_RecipePos[21] |  | X轴在3号LoadSocket拍照位置
|  |  |  | SocketLoadVisionPos4X | BOTH | Double |  | GVL_MachineParam.LoadX_RecipePos[22] |  | X轴在4号LoadSocket拍照位置
|  |  |  | SocketLoadVisionPos5X | BOTH | Double |  | GVL_MachineParam.LoadX_RecipePos[23] |  | X轴在5号LoadSocket拍照位置
2 | LoadX_RecipeVel |  |  | TrayMarkVelX | BOTH | Double |  | GVL_MachineParam.LoadX_RecipeVel[1] |  | TrayMarkX速度
|  |  |  | LoadVelX | BOTH | Double |  | GVL_MachineParam.LoadX_RecipeVel[2] |  | X轴Load的速度
3 | LoadY_RecipePos |  |  | LoadToTray1Mark1PosY | BOTH | Double |  | GVL_MachineParam.LoadY_RecipePos[1] |  | LoadToTray1Mark1Y坐标
|  |  |  | LoadToTray1Mark2PosY | BOTH | Double |  | GVL_MachineParam.LoadY_RecipePos[2] |  | LoadToTray1Mark2Y坐标
|  |  |  | LoadToTray2Mark1PosY | BOTH | Double |  | GVL_MachineParam.LoadY_RecipePos[3] |  | LoadToTray2Mark1Y坐标
|  |  |  | LoadToTray2Mark2PosY | BOTH | Double |  | GVL_MachineParam.LoadY_RecipePos[4] |  | LoadToTray2Mark2Y坐标
|  |  |  | LoadToTray3Mark1PosY | BOTH | Double |  | GVL_MachineParam.LoadY_RecipePos[5] |  | LoadToTray3Mark1Y坐标
|  |  |  | LoadToTray3Mark2PosY | BOTH | Double |  | GVL_MachineParam.LoadY_RecipePos[6] |  | LoadToTray3Mark2Y坐标
|  |  |  | LoadToTray4Mark1PosY | BOTH | Double |  | GVL_MachineParam.LoadY_RecipePos[7] |  | LoadToTray4Mark1Y坐标
|  |  |  | LoadToTray4Mark2PosY | BOTH | Double |  | GVL_MachineParam.LoadY_RecipePos[8] |  | LoadToTray4Mark2Y坐标
|  |  |  | InitialPosY | BOTH | Double |  | GVL_MachineParam.LoadY_RecipePos[9] |  | Y轴初始位置
|  |  |  | Reserved1 | BOTH | Double |  | GVL_MachineParam.LoadY_RecipePos[10] |  | 预留参数
|  |  |  | SecondUpTakePhotosPosY | BOTH | Double |  | GVL_MachineParam.LoadY_RecipePos[11] |  | Y轴Load吸嘴在Up相机拍照位置
|  |  |  | Reserved1 | BOTH | Double |  | GVL_MachineParam.LoadY_RecipePos[12] |  | 预留参数
|  |  |  | SafePosY | BOTH | Double |  | GVL_MachineParam.LoadY_RecipePos[13] |  | Y轴安全位置
|  |  |  | Reserved2 | BOTH | Double |  | GVL_MachineParam.LoadY_RecipePos[14] |  | 预留参数
|  |  |  | Reserved3 | BOTH | Double |  | GVL_MachineParam.LoadY_RecipePos[15] |  | 预留参数
|  |  |  | Reserved4 | BOTH | Double |  | GVL_MachineParam.LoadY_RecipePos[16] |  | 预留参数
|  |  |  | Reserved5 | BOTH | Double |  | GVL_MachineParam.LoadY_RecipePos[17] |  | 预留参数
|  |  |  | Reserved6 | BOTH | Double |  | GVL_MachineParam.LoadY_RecipePos[18] |  | 预留参数
|  |  |  | SocketLoadVisionPos1Y | BOTH | Double |  | GVL_MachineParam.LoadY_RecipePos[19] |  | Y轴在1号LoadSocket拍照位置
|  |  |  | SocketLoadVisionPos2Y | BOTH | Double |  | GVL_MachineParam.LoadY_RecipePos[20] |  | Y轴在2号LoadSocket拍照位置
|  |  |  | SocketLoadVisionPos3Y | BOTH | Double |  | GVL_MachineParam.LoadY_RecipePos[21] |  | Y轴在3号LoadSocket拍照位置
|  |  |  | SocketLoadVisionPos4Y | BOTH | Double |  | GVL_MachineParam.LoadY_RecipePos[22] |  | Y轴在4号LoadSocket拍照位置
|  |  |  | SocketLoadVisionPos5Y | BOTH | Double |  | GVL_MachineParam.LoadY_RecipePos[23] |  | Y轴在5号LoadSocket拍照位置
4 | LoadY_RecipeVel |  |  | Tray1MarkVelY | BOTH | Double |  | GVL_MachineParam.LoadY_RecipeVel[1] |  | TrayMarkY速度
|  |  |  | LoadVelY | BOTH | Double |  | GVL_MachineParam.LoadY_RecipeVel[2] |  | Y轴Load的速度
5 | LoadZ1_RecipePos |  |  | InitialPosZ1 | BOTH | Double |  | GVL_MachineParam.LoadZ1_RecipePos[1] |  | Z1轴初始位置
|  |  |  | TrayDnPosZ1 | BOTH | Double |  | GVL_MachineParam.LoadZ1_RecipePos[2] |  | Z1轴Tray取放料下降位置
|  |  |  | SecondUpTakePhotosPosZ1 | BOTH | Double |  | GVL_MachineParam.LoadZ1_RecipePos[3] |  | Z1轴UP相机拍照的位置
|  |  |  | Reserved1 | BOTH | Double |  | GVL_MachineParam.LoadZ1_RecipePos[4] |  | 预留参数
|  |  |  | SocketDnPosZ1 | BOTH | Double |  | GVL_MachineParam.LoadZ1_RecipePos[5] |  | Z1轴Socket放料下降的位置
|  |  |  | TrayLoadPhotoPosZ1 | BOTH | Double |  | GVL_MachineParam.LoadZ1_RecipePos[6] |  | Z1轴Tray拍照位置
|  |  |  | SocketLoadPhotoPos1Z1 | BOTH | Double |  | GVL_MachineParam.LoadZ1_RecipePos[7] |  | Z1轴在1号LoadSocket拍照位置
|  |  |  | SocketLoadPhotoPos2Z1 | BOTH | Double |  | GVL_MachineParam.LoadZ1_RecipePos[8] |  | Z1轴在2号LoadSocket拍照位置
|  |  |  | SocketLoadPhotoPos3Z1 | BOTH | Double |  | GVL_MachineParam.LoadZ1_RecipePos[9] |  | Z1轴在3号LoadSocket拍照位置
|  |  |  | SocketLoadPhotoPos4Z1 | BOTH | Double |  | GVL_MachineParam.LoadZ1_RecipePos[10] |  | Z1轴在4号LoadSocket拍照位置
|  |  |  | SocketLoadPhotoPos5Z1 | BOTH | Double |  | GVL_MachineParam.LoadZ1_RecipePos[11] |  | Z1轴在5号LoadSocket拍照位置
6 | LoadZ1_RecipeVel |  |  | LoadVelZ1 | BOTH | Double |  | GVL_MachineParam.LoadZ1_RecipeVel[1] |  | Z1轴Load的速度
7 | LoadR1_RecipePos |  |  | InitialPosR1 | BOTH | Double |  | GVL_MachineParam.LoadR1_RecipePos[1] |  | R1轴初始位置
8 | LoadR1_RecipeVel |  |  | LoadVelR1 | BOTH | Double |  | GVL_MachineParam.LoadR1_RecipeVel[1] |  | R1轴Load的速度
9 | UloadX_RecipePos |  |  | UloadToTray2Mark1PosX | BOTH | Double |  | GVL_MachineParam.UloadX_RecipePos[1] |  | UloadToTray2Mark1X坐标
|  |  |  | UloadToTray2Mark2PosX | BOTH | Double |  | GVL_MachineParam.UloadX_RecipePos[2] |  | UloadToTray2Mark2X坐标
|  |  |  | UloadToTray3Mark1PosX | BOTH | Double |  | GVL_MachineParam.UloadX_RecipePos[3] |  | UloadToTray3Mark1X坐标
|  |  |  | UloadToTray3Mark2PosX | BOTH | Double |  | GVL_MachineParam.UloadX_RecipePos[4] |  | UloadToTray3Mark2X坐标
|  |  |  | UloadToTray4Mark1PosX | BOTH | Double |  | GVL_MachineParam.UloadX_RecipePos[5] |  | UloadToTray4Mark1X坐标
|  |  |  | UloadToTray4Mark2PosX | BOTH | Double |  | GVL_MachineParam.UloadX_RecipePos[6] |  | UloadToTray4Mark2X坐标
|  |  |  | UloadToTray5Mark1PosX | BOTH | Double |  | GVL_MachineParam.UloadX_RecipePos[7] |  | UloadToTray5Mark1X坐标
|  |  |  | UloadToTray5Mark2PosX | BOTH | Double |  | GVL_MachineParam.UloadX_RecipePos[8] |  | UloadToTray5Mark2X坐标
|  |  |  | SecondUloadUpTakePhotosPosX | BOTH | Double |  | GVL_MachineParam.UloadX_RecipePos[9] |  | X轴Unlaod吸嘴在Up相机拍照位置
|  |  |  | Reserved1 | BOTH | Double |  | GVL_MachineParam.UloadX_RecipePos[10] |  | 预留参数
|  |  |  | Reserved2 | BOTH | Double |  | GVL_MachineParam.UloadX_RecipePos[11] |  | 预留参数
|  |  |  | Reserved3 | BOTH | Double |  | GVL_MachineParam.UloadX_RecipePos[12] |  | 预留参数
|  |  |  | Reserved4 | BOTH | Double |  | GVL_MachineParam.UloadX_RecipePos[13] |  | 预留参数
|  |  |  | Reserved5 | BOTH | Double |  | GVL_MachineParam.UloadX_RecipePos[14] |  | 预留参数
|  |  |  | Reserved6 | BOTH | Double |  | GVL_MachineParam.UloadX_RecipePos[15] |  | 预留参数
|  |  |  | SocketUloadVisionPos1X | BOTH | Double |  | GVL_MachineParam.UloadX_RecipePos[16] |  | X轴在1号UloadSocket拍照位置
|  |  |  | SocketUloadVisionPos2X | BOTH | Double |  | GVL_MachineParam.UloadX_RecipePos[17] |  | X轴在2号UloadSocket拍照位置
|  |  |  | SocketUloadVisionPos3X | BOTH | Double |  | GVL_MachineParam.UloadX_RecipePos[18] |  | X轴在3号UloadSocket拍照位置
|  |  |  | SocketUloadVisionPos4X | BOTH | Double |  | GVL_MachineParam.UloadX_RecipePos[19] |  | X轴在4号UloadSocket拍照位置
|  |  |  | SocketUloadVisionPos5X | BOTH | Double |  | GVL_MachineParam.UloadX_RecipePos[20] |  | X轴在5号UloadSocket拍照位置
10 | UloadX_RecipeVel |  |  | UloadVelX | BOTH | Double |  | GVL_MachineParam.UloadX_RecipeVel[1] |  | X轴Uload的速度
11 | UloadY_RecipePos |  |  | UloadToTray2Mark1PosY | BOTH | Double |  | GVL_MachineParam.UloadY_RecipePos[1] |  | UloadToTray2Mark1Y坐标
|  |  |  | UloadToTray2Mark2PosY | BOTH | Double |  | GVL_MachineParam.UloadY_RecipePos[2] |  | UloadToTray2Mark2Y坐标
|  |  |  | UloadToTray3Mark1PosY | BOTH | Double |  | GVL_MachineParam.UloadY_RecipePos[3] |  | UloadToTray3Mark1Y坐标
|  |  |  | UloadToTray3Mark2PosY | BOTH | Double |  | GVL_MachineParam.UloadY_RecipePos[4] |  | UloadToTray3Mark2Y坐标
|  |  |  | UloadToTray4Mark1PosY | BOTH | Double |  | GVL_MachineParam.UloadY_RecipePos[5] |  | UloadToTray4Mark1Y坐标
|  |  |  | UloadToTray4Mark2PosY | BOTH | Double |  | GVL_MachineParam.UloadY_RecipePos[6] |  | UloadToTray4Mark2Y坐标
|  |  |  | UloadToTray5Mark1PosY | BOTH | Double |  | GVL_MachineParam.UloadY_RecipePos[7] |  | UloadToTray5Mark1Y坐标
|  |  |  | UloadToTray5Mark2PosY | BOTH | Double |  | GVL_MachineParam.UloadY_RecipePos[8] |  | UloadToTray5Mark2Y坐标
|  |  |  | SecondUloadUpTakePhotosPosY | BOTH | Double |  | GVL_MachineParam.UloadY_RecipePos[9] |  | Y轴Unlaod吸嘴在Up相机拍照位置
|  |  |  | Reserved1 | BOTH | Double |  | GVL_MachineParam.UloadY_RecipePos[10] |  | 预留参数
|  |  |  | Reserved2 | BOTH | Double |  | GVL_MachineParam.UloadY_RecipePos[11] |  | 预留参数
|  |  |  | Reserved3 | BOTH | Double |  | GVL_MachineParam.UloadY_RecipePos[12] |  | 预留参数
|  |  |  | Reserved4 | BOTH | Double |  | GVL_MachineParam.UloadY_RecipePos[13] |  | 预留参数
|  |  |  | Reserved5 | BOTH | Double |  | GVL_MachineParam.UloadY_RecipePos[14] |  | 预留参数
|  |  |  | Reserved6 | BOTH | Double |  | GVL_MachineParam.UloadY_RecipePos[15] |  | 预留参数
|  |  |  | SocketUloadVisionPos1Y | BOTH | Double |  | GVL_MachineParam.UloadY_RecipePos[16] |  | Y轴在1号UloadSocket拍照位置
|  |  |  | SocketUloadVisionPos2Y | BOTH | Double |  | GVL_MachineParam.UloadY_RecipePos[17] |  | Y轴在2号UloadSocket拍照位置
|  |  |  | SocketUloadVisionPos3Y | BOTH | Double |  | GVL_MachineParam.UloadY_RecipePos[18] |  | Y轴在3号UloadSocket拍照位置
|  |  |  | SocketUloadVisionPos4Y | BOTH | Double |  | GVL_MachineParam.UloadY_RecipePos[19] |  | Y轴在4号UloadSocket拍照位置
|  |  |  | SocketUloadVisionPos5Y | BOTH | Double |  | GVL_MachineParam.UloadY_RecipePos[20] |  | Y轴在5号UloadSocket拍照位置
12 | UloadY_RecipeVel |  |  | UloadVelY | BOTH | Double |  | GVL_MachineParam.UloadY_RecipeVel[1] |  | Y轴Uload的速度
13 | UloadZ2_RecipePos |  |  | InitialPosZ2 | BOTH | Double |  | GVL_MachineParam.UloadZ2_RecipePos[1] |  | Z2轴初始位置
|  |  |  | TrayDnPosZ2 | BOTH | Double |  | GVL_MachineParam.UloadZ2_RecipePos[2] |  | Z2轴Tray取放料下降位置
|  |  |  | SecondUpTakePhotosPosZ2 | BOTH | Double |  | GVL_MachineParam.UloadZ2_RecipePos[3] |  | Z2轴UP相机拍照的位置
|  |  |  | Reserved1 | BOTH | Double |  | GVL_MachineParam.UloadZ2_RecipePos[4] |  | 预留参数
|  |  |  | SocketDnPosZ2 | BOTH | Double |  | GVL_MachineParam.UloadZ2_RecipePos[5] |  | Z2轴Socket取料下降的位置
|  |  |  | TrayUloadPhotoPosZ2 | BOTH | Double |  | GVL_MachineParam.UloadZ2_RecipePos[6] |  | Z2轴Tray拍照位置
|  |  |  | SocketUloadPhotoPos1Z2 | BOTH | Double |  | GVL_MachineParam.UloadZ2_RecipePos[7] |  | Z2轴在1号UloadSocket拍照位置
|  |  |  | SocketUloadPhotoPos2Z2 | BOTH | Double |  | GVL_MachineParam.UloadZ2_RecipePos[8] |  | Z2轴在2号UloadSocket拍照位置
|  |  |  | SocketUloadPhotoPos3Z2 | BOTH | Double |  | GVL_MachineParam.UloadZ2_RecipePos[9] |  | Z2轴在3号UloadSocket拍照位置
|  |  |  | SocketUloadPhotoPos4Z2 | BOTH | Double |  | GVL_MachineParam.UloadZ2_RecipePos[10] |  | Z2轴在4号UloadSocket拍照位置
|  |  |  | SocketUloadPhotoPos5Z2 | BOTH | Double |  | GVL_MachineParam.UloadZ2_RecipePos[11] |  | Z2轴在5号UloadSocket拍照位置
14 | UloadZ2_RecipeVel |  |  | UloadVelZ2 | BOTH | Double |  | GVL_MachineParam.UloadZ2_RecipeVel[1] |  | Z2轴Load的速度
|  |  |  | UloadSocketVelZ2 | BOTH | Double |  | GVL_MachineParam.UloadZ2_RecipeVel[2] |  | Z2轴SokcetLoad速度
15 | UloadR2_RecipePos |  |  | InitialPosR2 | BOTH | Double |  | GVL_MachineParam.UloadR2_RecipePos[1] |  | R2轴初始位置
16 | UloadR2_RecipeVel |  |  | UloadVelR2 | BOTH | Double |  | GVL_MachineParam.UloadR2_RecipeVel[1] |  | R2轴Load的速度
17 | Module_Recipe |  |  | TraySpaceX | BOTH | Double |  | GVL_MachineParam.Module_Recipe[1] |  | TrayX间距
|  |  |  | TraySpaceY | BOTH | Double |  | GVL_MachineParam.Module_Recipe[2] |  | TrayY间距
|  |  |  | TrayRow | BOTH | Double |  | GVL_MachineParam.Module_Recipe[3] |  | Tray行数
|  |  |  | TrayCol | BOTH | Double |  | GVL_MachineParam.Module_Recipe[4] |  | Tray列数
|  |  |  | TrayHypotenuse | BOTH | Double |  | GVL_MachineParam.Module_Recipe[5] |  | Tray斜边长度
|  |  |  | LoadNozzleToVisionX | BOTH | Double |  | GVL_MachineParam.Module_Recipe[6] |  | Load吸嘴与相机X方向间距
|  |  |  | LoadNozzleToVisionY | BOTH | Double |  | GVL_MachineParam.Module_Recipe[7] |  | Load吸嘴与相机Y方向间距
|  |  |  | UloadNozzleToVisionX | BOTH | Double |  | GVL_MachineParam.Module_Recipe[8] |  | Uload吸嘴与相机X方向间距
|  |  |  | UloadNozzleToVisionY | BOTH | Double |  | GVL_MachineParam.Module_Recipe[9] |  | Uload吸嘴与相机Y方向间距
|  |  |  | LimtPotPosX | BOTH | Double |  | GVL_MachineParam.Module_Recipe[10] |  | X轴正向限位
|  |  |  | LimtNotPosX | BOTH | Double |  | GVL_MachineParam.Module_Recipe[11] |  | X轴负限限位
|  |  |  | LimtPotPosY | BOTH | Double |  | GVL_MachineParam.Module_Recipe[12] |  | Y轴正向限位
|  |  |  | LimtNotPosY | BOTH | Double |  | GVL_MachineParam.Module_Recipe[13] |  | Y轴负限限位
|  |  |  | LimtPotPosR1 | BOTH | Double |  | GVL_MachineParam.Module_Recipe[14] |  | R1轴正向限位
|  |  |  | LimtNotPosR1 | BOTH | Double |  | GVL_MachineParam.Module_Recipe[15] |  | R1轴负限限位
|  |  |  | LimtPotPosR2 | BOTH | Double |  | GVL_MachineParam.Module_Recipe[16] |  | R2轴正向限位
|  |  |  | LimtNotPosR2 | BOTH | Double |  | GVL_MachineParam.Module_Recipe[17] |  | R2轴负限限位
|  |  |  | SmallTrayHypotenuse | BOTH | Double |  | GVL_MachineParam.Module_Recipe[18] |  | 小Tray斜边长度
|  |  |  | LoadDutBin | BOTH | Double |  | GVL_MachineParam.Module_Recipe[19] |  | 上料Bin ，用于GRR/Audit询盘取料Bin
|  |  |  | ClearDutBin | BOTH | Double |  | GVL_MachineParam.Module_Recipe[20] |  | 清料Bin，用于不知来源的Bin和清除Socket内的Bin
|  |  |  | AuditSetReTest |  |  |  | GVL_MachineParam.Module_Recipe[21] |  | Audit重测次数设定
|  |  |  | LoadWorkTime |  |  |  | GVL_MachineParam.Module_Recipe[22] |  | Load吸真空真空时间ms
|  |  |  | LoadBaseTime |  |  |  | GVL_MachineParam.Module_Recipe[23] |  | Load破真空真空时间ms
|  |  |  | UnloadWorkTime |  |  |  | GVL_MachineParam.Module_Recipe[24] |  | Unload吸真空真空时间ms
|  |  |  | UnloadBaseTime |  |  |  | GVL_MachineParam.Module_Recipe[25] |  | Unload破真空真空时间ms

## Manual
Id | ModuleName | Description | PlcMsgType | Key | CtrlType | DataType | Size(IfIsArray) | Plc.varname | Value | Remark

## DOE
Id | ModuleName | Description | PlcMsgType | Key | CtrlType | DataType | Size(IfIsArray) | Plc.varname | Value | Remark
1 | SlipTest |  |  | SlipTestLoadtrayID | PC | UInt16 |  | GVL_MachineCom.SlipTestLoadtrayID |  | 滑移测试上料区的tray号
|  |  |  | SlipTestUnLoadtrayID | PC | UInt16 |  | GVL_MachineCom.SlipTestUnLoadtrayID |  | 滑移测试放置区的tray号
|  |  |  | SlipTestLoadBinID | PC | UInt16 |  | GVL_MachineCom.SlipTestLoadBinID |  | 滑移测试上料区的Bin号
|  |  |  | SlipTestUnLoadBinID | PC | UInt16 |  | GVL_MachineCom.SlipTestUnLoadBinID |  | 滑移测试放置区的Bin号
|  |  |  | ATestPosition | PC | Double[] | 2 | GVL_MachineCom.ATestPosition |  | 测试A点的坐标
|  |  |  | BTestPosition | PC | Double[] | 2 | GVL_MachineCom.BTestPosition |  | 测试B点的坐标
2 | SameTrayTest |  |  | SameTrayLoadtrayID | PC | UInt16 |  | GVL_MachineCom.SameTrayLoadtrayID |  | 相同tray测试上料区的trayID
|  |  |  | SameTrayStartRow | PC | UInt16 |  | GVL_MachineCom.SameTrayStartRow |  | 相同tray测试开始行号
|  |  |  | SameTrayStartCol | PC | UInt16 |  | GVL_MachineCom.SameTrayStartCol |  | 相同tray测试开始列号
3 | DifferentTrayTest |  |  | DifferentTrayLoadtrayID | PC | UInt16 |  | GVL_MachineCom.DifferentTrayLoadtrayID |  | 不相同tray测试下料区的trayID
|  |  |  | DifferentTrayUnLoadtrayID | PC | UInt16 |  | GVL_MachineCom.DifferentTrayUnLoadtrayID |  | 不相同tray测试下料区的trayID
|  |  |  | DifferentTrayLoadStartBinID | PC | UInt16 |  | GVL_MachineCom.DifferentTrayLoadBinID |  | 不相同tray上料区的BinID
|  |  |  | DifferentTrayUnLoadStartBinID | PC | UInt16 |  | GVL_MachineCom.DifferentTrayLoadBinID |  | 不相同tray下料区的BinID
4 | TakeOffTest |  |  | Take_offTestLoadtrayID | PC | UInt16 |  | GVL_MachineCom.Take_offTestLoadtrayID |  | Socket取放料上料区的trayID
|  |  |  | Take_offTestUnLoadtrayID | PC | UInt16 |  | GVL_MachineCom.Take_offTestUnLoadtrayID |  | Socket取放料下料区的trayID
|  |  |  | Take_offTestLoadStartBinID | PC | UInt16 |  | GVL_MachineCom.Take_offTestLoadStartRow |  | Socket取放料上料区BinID
|  |  |  | Take_offTestUnLoadStartBinID | PC | UInt16 |  | GVL_MachineCom.Take_offTestUnLoadStartRow |  | Socket取放料下料区BinID
|  |  |  | Take_offTestNumber | PC | UInt16 |  | GVL_MachineCom.Take_offTestNumber |  | Socket取放料次数
5 | GoldenDutTest |  |  | GoldenDutLoadtrayID | PC | UInt16 |  | GVL_MachineCom.GoldenDutLoadtrayID |  | 上料区的trayID
|  |  |  | GoldenDutLoadBinID | PC | UInt16 |  | GVL_MachineCom.GoldenDutLoadBinID |  | 上料区的trayBin
|  |  |  | GoldenDutUloadtrayID | PC | UInt16 |  | GVL_MachineCom.GoldenDutUloadtrayID |  | 上料区的trayID
|  |  |  | GoldenDutUloadBinID | PC | UInt16 |  | GVL_MachineCom.GoldenDutUloadBinID |  | 上料区的trayBin
|  |  |  | GoldenDutMode | PC | UInt16 |  | GVL_MachineCom.GoldenDutMode
|  |  |  | GoldenDutnumber | PC | UInt16 |  | GVL_MachineCom.GoldenDutNumber |  | GoldenDut个数

## Auto
Id | ModuleName | Description | PlcMsgType | Key | CtrlType | DataType | Size(IfIsArray) | Plc.varname | Value | Remark
1 | CompelteFlag | 清料标志 | REQ | CompelteFlag | BOTH | Boolean |  | GVL_MachineCom.CompelteFlag |  | 清料标志
2 | CompelteFalish | 清料完成 | REQ | CompelteFalish | BOTH | Boolean |  | GVL_MachineCom.CompelteFalish |  | 清料完成
3 | DisableSocket | Socket禁用 | REQ | DisableSocket | BOTH | Boolean[] | 5 | GVL_MachineCom.DisableSocket |  | Socket禁用 false：不禁用 True：禁用

## SemiAuto
Id | ModuleName | Description | PlcMsgType | Key | CtrlType | DataType | Size(IfIsArray) | Plc.varname | Value | Remark
1 | Nozzle1TrayLoad | 吸嘴1Tray取料 | REQ | Nozzle1TrayLoad | BOTH | Boolean |  | GVL_MachineCom.Nozzle1TrayLoad |  | 吸嘴1Tray取料
2 | Nozzle1Scan | 吸嘴1扫码 | REQ | Nozzle1Scan | BOTH | Boolean |  | GVL_MachineCom.Nozzle1Scan |  | 吸嘴1扫码
3 | Nozzle1SocketPut | 吸嘴1Socket放料 | REQ | Nozzle1SocketPut | BOTH | Boolean |  | GVL_MachineCom.Nozzle1SocketPut |  | 吸嘴1Socket放料
4 | Nozzle2SocketPick | 吸嘴2Socket取料 | REQ | Nozzle2SocketPick | BOTH | Boolean |  | GVL_MachineCom.Nozzle2SocketPick |  | 吸嘴2Socket取料
5 | Nozzle2TrayUload | 吸嘴2Tray放料 | REQ | Nozzle2TrayUload | BOTH | Boolean |  | GVL_MachineCom.Nozzle2TrayUload |  | 吸嘴2Tray放料
6 | Nozzle1TrayUload | 吸嘴1Tray放料 | REQ | Nozzle1TrayUload | BOTH | Boolean |  | GVL_MachineCom.Nozzle1TrayUload |  | 吸嘴1Tray放料